## Default IFC
Name | IFC Type
<!> INFORMATION | <>
!annotation | IfcAnnotation
!contour | IfcTopologyResource
!dimension | IfcDimensionCount
!grid | IfcGrid
!label | IfcLabel
!sign | IfcSign
!space | IfcSpace
!zone | IfcSpatialZone
!opening | IfcOpeningElement
<#> BASIC | <>
#2d_graphic | IfcProxy
#3d_object | IfcProxy
#hidden | IfcProxy
#proxy | IfcProxy
#text | IfcText
#viewport | IfcProxy
edge_bold | IfcEdge
edge_bold_extra | IfcEdge
edge_medium | IfcEdge
edge_thin | IfcEdge
edge_center | IfcEdge
edge_dash | IfcEdge
edge_tiling | IfcEdge
face_color_01 | IfcFace
face_color_02 | IfcFace
face_color_03 | IfcFace
face_color_04 | IfcFace
<@> STATUS | <>
@external | IfcProxy
@internal | IfcProxy
@demolition | IfcProxy
@existing | IfcProxy
@new | IfcProxy
@reuse | IfcProxy
@temporary | IfcProxy
<1.> CONTEXT | <>
1. GEOGRAPHIC | IfcGeographicElement
1. HUMAN | IfcCivilElement
1. VEHICLE | IfcCivilElement
<2.> SITE | <>
2. BUILDING | IfcBuilding
2. PROPERTY | IfcSite
2. SETBACK | IfcSite
2. SITE ELEMENT | IfcSite
<3.> BUILDING STORIES | <>
3. LEVEL 1 | IfcBuildingStorey
3. LEVEL 2 | IfcBuildingStorey
3. LEVEL 3 | IfcBuildingStorey
<A.> ARCHITECTURAL | <>
A. CHIMNEY | IfcChimney
A. CURTAIN WALL | IfcCurtainWall
A. DOOR | IfcDoor
A. FINISHING CEILING | IfcCovering
A. FINISHING FLOOR | IfcCovering
A. FINISHING WALL | IfcCovering
A. RAILING | IfcRailing
A. RAMP | IfcRamp
A. RAMP FLIGHT | IfcRampFlight
A. ROOF | IfcRoof
A. SHADING | IfcShadingDevice
A. STAIR | IfcStair
A. STAIR FLIGHT | IfcStairFlight
A. WALL | IfcWall
A. WINDOW | IfcWindow
<I.> INTERIOR | <>
I. FURNITURE | IfcFurniture
I. DECORATION | IfcBuildingElementProxy
I. COVERING | IfcCovering
I. PARTITION | IfcCovering
I. EQUIPMENT | IfcBuildingElementProxy
<E.> ELECTRICAL | <>
E. CABLE CARRIER FITTING | IfcCableCarrierFitting
E. CABLE CARRIER SEGMENT | IfcCableCarrierSegment
E. CABLE FITTING | IfcCableFitting
E. CABLE SEGMENT | IfcCableSegment
E. ELECTRIC DISTRIBUTION BOARD | IfcElectricDistributionBoard
E. ELECTRIC FLOW STORAGE | IfcElectricFlowStorageDevice
E. ELECTRIC GENERATOR | IfcElectricGenerator
E. ELECTRIC MOTOR | IfcElectricMotor
E. ELECTRIC TIME CONTROL | IfcElectricTimeControl
E. JUNCTION BOX | IfcJunctionBox
E. LIGHT FIXTURE | IfcLightFixture
E. PROTECTIVE DEVICE | IfcProtectiveDevice
E. TRANSFORMER | IfcTransformer
E. TRIPPING UNIT | IfcProtectiveDeviceTrippingUnit
<F.> FIRE PROTECTION | <>
F. FIRE SUPPRESSION | IfcFireSuppressionTerminal
<M.> MECHANICAL | <>
M. ACTUATOR | IfcActuator
M. AIR TERMINAL | IfcAirTerminal
M. AIR TERMINAL BOX | IfcAirTerminalBox
M. AIR TO AIR HEAT RECOVERY | IfcAirToAirHeatRecovery
M. BOILER | IfcBoiler
M. CHILLER | IfcChiller
M. COIL | IfcCoil
M. COMPRESSOR | IfcCompressor
M. CONDENSER | IfcCondenser
M. COOLED BEAM | IfcCooledBeam
M. COOLING TOWER | IfcCoolingTower
M. DAMPER | IfcDamper
M. DUCT FITTING | IfcDuctFitting
M. DUCT SEGMENT | IfcDuctSegment
M. DUCT SILENCER | IfcDuctSilencer
M. ENGINE | IfcEngine
M. EVAPORATIVE COOLER | IfcEvaporativeCooler
M. EVAPORATOR | IfcEvaporator
M. FILTER | IfcFilter
M. HEAT EXCHANGER | IfcHeatExchanger
M. HUMIDIFIER | IfcHumidifier
M. MOTOR CONNECTION | IfcMotorConnection
M. TUBE BUNDLE | IfcTubeBundle
M. VIBRATION ISOLATOR | IfcVibrationIsolator
<P.> PLUMBING | <>
P. DISTRIBUTION CHAMBER | IfcDistributionChamberElement
P. FLOW INSTRUMENT | IfcFlowInstrument
P. FLOW METER | IfcFlowMeter
P. INTERCEPTOR | IfcInterceptor
P. PIPE FITTING | IfcPipeFitting
P. PIPE SEGMENT | IfcPipeSegment
P. PUMP | IfcPump
P. VALVE | IfcValve
P. WASTE TERMINAL | IfcWasteTerminal
<L.> LANDSCAPE | <>
L. HARDSCAPE | IfcGeographicElement
L. SOFTSCAPE | IfcGeographicElement
L. TOPOGRAPHY | IfcGeographicElement
L. WATER FEATURE | IfcGeographicElement
L. LAWN | IfcGeographicElement
L. SHRUB | IfcGeographicElement
L. TREE | IfcGeographicElement
L. WALKWAY | IfcGeographicElement
<Q.> EQUIPMENT | <>
Q. ACCESSORY | IfcDiscreteAccessory
Q. ALARM | IfcAlarm
Q. AUDIO VISUAL APPLIANCE | IfcAudioVisualAppliance
Q. BURNER | IfcBurner
Q. COMMUNICATIONS APPLIANCE | IfcCommunicationsAppliance
Q. CONTROLLER | IfcController
Q. ELECTRIC APPLIANCE | IfcElectricAppliance
Q. FAN | IfcFan
Q. FASTENER | IfcFastener
Q. FURNITURE | IfcFurniture
Q. FURNITURE ELEMENT | IfcSystemFurnitureElement
Q. LAMP | IfcLamp
Q. MECHANICAL FASTENER | IfcMechanicalFastener
Q. MEDICAL DEVICE | IfcMedicalDevice
Q. OUTLET | IfcOutlet
Q. SANITARY | IfcSanitaryTerminal
Q. SENSOR | IfcSensor
Q. SOLAR DEVICE | IfcSolarDevice
Q. SPACE HEATER | IfcSpaceHeater
Q. STACK | IfcStackTerminal
Q. SWITCH | IfcSwitchingDevice
Q. TANK | IfcTank
Q. TRANSPORT ELEMENT | IfcTransportElement
Q. UNITARY CONTROL ELEMENT | IfcUnitaryControlElement
Q. UNITARY EQUIPMENT | IfcUnitaryEquipment
<S.> STRUCTURAL | <>
S. BEAM | IfcBeam
S. COLUMN | IfcColumn
S. FOOTING | IfcFooting
S. MEMBER | IfcMember
S. PILE | IfcPile
S. PLATE | IfcPlate
S. REINFORCING BAR | IfcReinforcingBar
S. REINFORCING MESH | IfcReinforcingMesh
S. SLAB | IfcSlab
S. TENDON | IfcTendon
S. TENDON ANCHOR | IfcTendonAnchor
<C.> CIVIL | <>
C. BRIDGE | IfcCivilElement
C. BUILDINGS | IfcCivilElement
C. DAM | IfcCivilElement
C. DRAIN | IfcCivilElement
C. LANDUSE 1 | IfcCivilElement
C. LANDUSE 2 | IfcCivilElement
C. MOAT | IfcCivilElement
C. POWER SUPPLY | IfcCivilElement
C. RAILWAY | IfcCivilElement
C. ROAD | IfcCivilElement
C. SIDEWALK | IfcCivilElement
C. TELECOMMUNICATION | IfcCivilElement
C. TRAIL | IfcCivilElement
C. TUNNEL | IfcCivilElement
C. WATER SUPPLY | IfcDistributionElement
C. WATER WASTE | IfcDistributionElement
<@> REFERENCES | <>
Reference: Skp | IfcProxy
Reference: Cad | IfcProxy
Reference: Image | IfcProxy
<#> MATERIALS | <>
m_brick#1 | IfcMaterial
m_brick#2 | IfcMaterial
m_ceiling | IfcMaterial
m_ceramic | IfcMaterial
m_cladding | IfcMaterial
m_concrete#1 | IfcMaterial
m_concrete#2 | IfcMaterial
m_earth | IfcMaterial
m_fabric | IfcMaterial
m_fill | IfcMaterial
m_flooring | IfcMaterial
m_frame | IfcMaterial
m_glass | IfcMaterial
m_gypsum | IfcMaterial
m_insulation | IfcMaterial
m_metal | IfcMaterial
m_others | IfcMaterial
m_plastic | IfcMaterial
m_rhs | IfcMaterial
m_roofing | IfcMaterial
m_sand | IfcMaterial
m_screed | IfcMaterial
m_stone | IfcMaterial
m_water | IfcMaterial
m_wood | IfcMaterial